## Sheet1
Ring of Fire illuminator calc
M.Lampton M.Sholl, Oct 2004 corrected & enlarged MLL Feb 2005
Aug 2005 MLL restored "plan zero" direct illumination of RoF
| hc= | 1.99e-19 | j.um
PLAN ZERO: NO FIBERS, NO INTEGRATING SPHERE, LEDs BUILT INTO R.o.F.
RING OF LEDs |  | 7 | num leds
| Each LED electrical input power, watts | 0.04 | w
| LED efficiency, percent, 0 to 100 | 10 | % | guess
| LED duty cycle percent, 0 to 100 | 100 | %
| LED average radiant output, watts | 0.004 | w
| Total group of LEDs, watts | 0.028
| Wavelength of emission, microns | 1 | um
| Average photon production rate, ph/sec | 1.407e+17 | ph/s
RING OF FIRE
| Fraction of LED output reaching RoF, percent | 50 | %
| Reflectance of Spectralon, percent | 98 | %
| Solid angle into which RoF scatters, ster | 6.28 | ster
| Output of RoF, watts/ster | 0.0021847 | w/ster
| Output of RoF, photons/ster.sec | 10978459174855166 | ph/ster.sec
SIGNAL AT A PIXEL
| Distance of focal plane from RoF, meters | 1 | m
| Mean power flux at focal plane, watts/m2 | 0.0021847 | w/m2
| Mean photon flux at focal plane, ph/m2sec | 10978459174855166 | ph/m2sec
| Filter transmission, midband, percent | 90 | %
| Size of pixel, microns | 10.5 | um
| Area of pixel, sq meters | 1.1025e-10 | m2
| QE of pixel, percent | 90 | %
| photoelectrons/sec per pixel | 1089337.6116
| Integration time, sec | 300
| Signal per exposure, electrons | 326801283.4875
CONCLUSIONS: huge signal, use short exposure or low current or low duty cycle
PLAN ONE: USING AN INTEGRATING SPHERE, COMBINE MULTI LEDS & MULTI FIBERS
ONE LED AT A TIME...
| LED electrical input power, watts | 0.04 | w
| LED power efficiency percent, 0 to 100 | 10 | % | guess
| LED duty cycle percent, 0 to 100 | 100 | % | example
| LED average radiant output, watts | 0.004 | w
| Coupling effic into integrating sphere, percent | 50 | % | guess
| Radiant power into integrating sphere, watts | 0.002 | w
| Wavelength of emission, microns | 1 | um
INTEGRATING SPHERE
| Sphere radius, cm | 2 | cm | example
| Aggregate area of all ports & holes, cm2 | 1 | cm2 | guess
| Reflectivity of Spectralon surface, percent | 98 | %
| Effective dark area, cm2 | 4.1551 | cm2
| Exit port brightness, w/m2ster | 0.00015329
BUNCH OF FIBERS
| Number of fibers | 10 |  | example
| Diameter of each fiber, microns | 100 | um | example
| FIber acceptance solid angle, ster | 1 | ster | guess
| Fiber AreaOmega product, cm2 ster | 0.00078
| Fiber power accepted from sphere, watts | 1.1957e-07 | w
| Fiber transport factor if one meter long | 100 | %
| Fiber power output, watts | 1.1957e-07 | w
RING OF FIRE
| Fraction of fiber output reaching RoF, percent | 25 | % | guess
| Solid angle into which RoF scatters, ster | 6.28 | ster
| Output of RoF, watts/steradian | 4.7599e-09 | w/ster
| Output of RoF, photons/ster.sec | 23919036694.536 | ph/ster.sec
SIGNAL AT A PIXEL
| Distance of focal plane from RoF, meters | 1 | m
| Mean flux at focal plane, watts/m2 | 4.7599e-09 | w/m2
| Filter transmission, middle of band, percent | 90 | %
| Size of pixel, microns | 10.5 | um | silicon
| Area of pixel, sq microns | 110.25 | um2
| Power received by pixel, watts | 4.723e-19 | w
| QE of pixel, percent | 90 | %
| photoelectrons/second for 1 pixel | 2.1253 | e/s
| Integration time, sec | 300 | s
| Signal per exposure, electrons | 637.6049 | e
CONCLUSION: signal too wimpy
PLAN TWO: NO INTEGRATING SPHERE, DIRECT COUPLE EACH LED TO ONE DEDICATED FIBER
LED
| LED electrical input power, watts | 0.04 | w
| LED power efficiency percent, 0 to 100 | 10 | % | guess
| LED duty cycle, percent, 0 to 100 | 100 | %
| LED average radiant output, watts | 0.004 | w
| Coupling effic into fiber percent, 0 to 100 | 10 | % | guess
| Radiant power into fiber, watts | 0.0004 | w
| Wavelength of emission, microns | 1 | um
FIBER
| Fiber transport effic, percent | 100 | %
| Fiber power output, watts | 0.0004 | w
RING OF FIRE
| Fraction of fiber output reaching RoF, percent | 25 | %
| Solid angle into which RoF scatters, ster | 6.28 | ster
| Output of RoF, watts/steradian | 1.5924e-05 | w/ster
SIGNAL AT A PIXEL
| Distance of focal plane from RoF, meters | 1 | m
| Mean flux at focal plane, watts/m2 | 1.5924e-05 | w/m2
| Filter transmission, middle of band, percent | 90 | %
| Size of pixel, microns | 10.5 | um
| Area of pixel, sq microns | 110.25 | um2
| Power received by pixel, watts | 1.58e-15 | w
| QE of pixel, percent | 90 | %
| photoelectrons/second for 1 pixel | 7145.8007 | e/s
| Integration time, sec | 300 | s
| Signal per exposure, electrons | 2143740.1978 | e
CONCLUSION: big signal, but uneven illumination with just one fiber illuminating RoF
PLAN THREE: EACH L.E.D. HAS A 8-WAY SPLITTER AND 8 FIBERS LIGHTING RoF
LED
| LED electrical input power, watts | 0.04 | w
| LED power efficiency percent, 0 to 100 | 10 | % | guess
| LED duty cycle percent, 0 to 100 | 100 | %
| LED average radiant output, watts | 0.004 | w
| Total coupling effic into fiber group, percent | 10 | % | guess
| Total radiant power into fiber group, watts | 0.0004 | w
| Wavelength of emission, microns | 1 | um
FIBER GROUP
| How many fibers in the group? | 8
| Fiber transport efficiency, percent | 100 | %
| Fiber group total power output, watts | 0.0004 | w
RING OF FIRE
| Fraction of fiber output reaching RoF, percent | 25 | %
| Solid angle into which RoF scatters, ster | 6.28 | ster
| Output of RoF, watts/steradian | 1.5924e-05 | w/ster
SIGNAL AT A PIXEL
| Distance of focal plane from RoF, meters | 1 | m
| Mean flux at focal plane, watts/m2 | 1.5924e-05 | w/m2
| Filter transmission, middle of band, percent | 90 | %
| Size of pixel, microns | 10.5 | um
| Area of pixel, sq microns | 110.25 | um2
| Power received by pixel, watts | 1.58e-15 | w
| QE of pixel, percent | 90 | %
| photoelectrons/second for 1 pixel | 7145.8007 | e/s
| Integration time, sec | 300 | s
| Signal per exposure, electrons | 2143740.1978 | e
CONCLUSION: big signal, homogeneous illumination